## IO
PIN NAME | Description | I/F | comment
VDDH | 3.3V
VDD1P8 | 1.8V
CLK_ADC | ADC Clock | CLK Gen Digital core | 2 ~10MHz, typical 6MHz
CLK_DAC | DAC Clock | CLK Gen Digital core | 2 ~10MHz, typical 6MHz
ADC0<9:0> | ADC0 out | Sinc3 for ADC0 | Noise Shaping SAR
ADC1<9:0> | ADC1 out | Sinc3 for ADC1 | Noise Shaping SAR
DIN_DAC<11:0> | TX DAC input | DDSout write to Reg | 0.1 Hz ~ 300KHz
DIN_REF_DAC<11:0> | Ref DAC input | Register
DIN_SWE_DAC<11:0> | SWE DAC input | Register
TEN<1:0> | TP Port select | Register
EN_ADC0 | ADC0 Enalbe | Register
EN_ADC1 | ADC1 Enalbe | Register
EN_DAC | Tx DAC Enable | Register
EN_REF_DAC | REF DAC Enable | Register
EN_SWE_DAC | SWE DAC Enable | Register
EN_TEST_DAC | Test DAC Enable | Register
DPOL_ADC0 | ADC0 Reverse Polarity | Register
DPOL_ADC1 | ADC1 Reverse Polarity | Register
DPOL_DAC | Tx DAC Reverse Polarity | Register
CLKPOL_ADC0 | ADC0 CLK Reverse Polarity | Register
CLKPOL_ADC1 | ADC1 CLK Reverse Polarity | Register
CLKPOL_DAC | Tx DAC CLK Reverse Polarity | Register
TEST_SEL | ADC out select for test DAC input | Register
TMP_OUT | Temperature signal out | Register
VCTL_VCM<4:0> | V common trimming | Register
VCTL_LDO<4:0> | LDO out Trimming | Register
TX_GAIN<3:0> | Tx Gain control | Register
TX_FCTL<3:0> | TX output signal filter pole control | Register
TX_SEN<13:0> | Tx path selection switch | Register
RX0_WI_RCTL<4:0> | WE0 signal input resister control | Register
RX0_WF_RCTL<4:0> | WE0 signal Feedback resister control | Register
RX0_RI_RCT<4:0> | WE0 signal 2nd stage input resister control | Register
RX0_RF_RCT<4:0> | WE0 signal 2nd Feedback resister control | Register
RX0_DI_RCT<4:0> | DE0 signal input resister control | Register
RX0_DF_RCT<4:0> | DE0 signal feedback resister control | Register
RX0_FCTL<3:0> | RX0 filter pole control | Register
RX0_SEN<15:0> | Rx0 path selection switch | Register
RX1_WI_RCT<4:0> | WE1 signal input resister control | Register
RX1_WF_RCT<4:0> | WE1 signal Feedback resister control | Register
RX1_RI_RCT<4:0> | WE1 signal 2nd stage input resister control | Register
RX1_RF_RCT<4:0> | WE1 signal 2nd Feedback resister control | Register
RX1_DI_RCT<4:0> | DE1 signal input resister control | Register
RX1_DF_RCT<4:0> | DE1 signal feedback resister control | Register
RX1_FCTL<3:0> | RX1 filter pole control | Register
RX1_SEN<15:0> | Rx1 path selection switch | Register
RX2_SI_RCT<4:0> | SI0 signal input resister control | Register
RX2_SF_RCT<4:0> | SI0 signal Feedback resister control | Register
RX2_SEN<5:0> | Rx2 path selection switch | Register
RX0_DC2_PCT<5:0> | Rx0 2nd stage DCOC up current | Register
RX0_DC2_NCT<5:0> | Rx0 2nd stage DCOC Down current | Register
RX0_DC1_PCT<5:0> | Rx0 1st stage DCOC up current | Register
RX0_DC1_NCT<5:0> | Rx0 1st stage DCOC Down current | Register
RX1_DC2_PCT<5:0> | Rx1 2nd stage DCOC up current | Register
RX1_DC2_NCT<5:0> | Rx1 2nd stage DCOC Down current | Register
RX1_DC1_PCT<5:0> | Rx1 1st stage DCOC up current | Register
RX1_DC1_NCT<5:0> | Rx1 1st stage DCOC Down current | Register
RX2_DC1_PCT<5:0> | Rx2 DCOC up current | Register
RX2_DC1_NCT<5:0> | Rx2 DCOC Down current | Register
EN_VCM | VCM Enable | Register
EN_TMP | Temperature block Enable | Register
EN_TX | Tx Path Enable | Register
EN_RX0 | Rx0 Path Enable | Register
EN_RX1 | Rx1 Path Enable | Register
EN_RX2 | Rx1 Path Enable | Register
POR | Power on Reset | reset | Low reset

## Phantom
PIN NAME | Description | IO
VDDH | 3.3V | PWR | PAD
VDD1P8 | 1.8V | PWR | PAD
GND |  | GND | DB
SUB |  | GND | DB
Main_CLK | 20MHz | IN
CLK_ADC | ADC Clock | IN
CLK_DAC | DAC Clock | IN
ADC0<9:0> | ADC0 out | IN
ADC1<9:0> | ADC1 out | IN
DIN_DAC<11:0> | TX DAC input | out | Reg 0x01 ~ Reg 0x16 for analog block contorl
DIN_REF_DAC<11:0> | Ref DAC input | out | 256pin for SPI
DIN_SWE_DAC<11:0> | SWE DAC input | out
TEN<1:0> | TP Port select | out
EN_ADC0 | ADC0 Enalbe | out
EN_ADC1 | ADC1 Enalbe | out
EN_DAC | Tx DAC Enable | out
EN_REF_DAC | REF DAC Enable | out
EN_SWE_DAC | SWE DAC Enable | out
EN_TEST_DAC | Test DAC Enable | out
DPOL_ADC0 | ADC0 Reverse Polarity | out
DPOL_ADC1 | ADC1 Reverse Polarity | out
DPOL_DAC | Tx DAC Reverse Polarity | out
CLKPOL_ADC0 | ADC0 CLK Reverse Polarity | out
CLKPOL_ADC1 | ADC1 CLK Reverse Polarity | out
CLKPOL_DAC | Tx DAC CLK Reverse Polarity | out
TEST_SEL | ADC out select for test DAC input | out
VCTL_VCM<4:0> | V common trimming | out
VCTL_LDO<4:0> | LDO out Trimming | out
TX_GAIN<3:0> | Tx Gain control | out
TX_FCTL<3:0> | TX output signal filter pole control | out
TX_SEN<13:0> | Tx path selection switch | out
RX0_WI_RCTL<4:0> | WE0 signal input resister control | out
RX0_WF_RCTL<4:0> | WE0 signal Feedback resister control | out
RX0_RI_RCT<4:0> | WE0 signal 2nd stage input resister control | out
RX0_RF_RCT<4:0> | WE0 signal 2nd Feedback resister control | out
RX0_DI_RCT<4:0> | DE0 signal input resister control | out
RX0_DF_RCT<4:0> | DE0 signal feedback resister control | out
RX0_FCTL<3:0> | RX0 filter pole control | out
RX0_SEN<15:0> | Rx0 path selection switch | out
RX1_WI_RCT<4:0> | WE1 signal input resister control | out
RX1_WF_RCT<4:0> | WE1 signal Feedback resister control | out
RX1_RI_RCT<4:0> | WE1 signal 2nd stage input resister control | out
RX1_RF_RCT<4:0> | WE1 signal 2nd Feedback resister control | out
RX1_DI_RCT<4:0> | DE1 signal input resister control | out
RX1_DF_RCT<4:0> | DE1 signal feedback resister control | out
RX1_FCTL<3:0> | RX1 filter pole control | out
RX1_SEN<15:0> | Rx1 path selection switch | out
RX2_SI_RCT<4:0> | SI0 signal input resister control | out
RX2_SF_RCT<4:0> | SI0 signal Feedback resister control | out
RX2_SEN<5:0> | Rx2 path selection switch | out
RX0_DC2_PCT<5:0> | Rx0 2nd stage DCOC up current | out
RX0_DC2_NCT<5:0> | Rx0 2nd stage DCOC Down current | out
RX0_DC1_PCT<5:0> | Rx0 1st stage DCOC up current | out
RX0_DC1_NCT<5:0> | Rx0 1st stage DCOC Down current | out
RX1_DC2_PCT<5:0> | Rx1 2nd stage DCOC up current | out
RX1_DC2_NCT<5:0> | Rx1 2nd stage DCOC Down current | out
RX1_DC1_PCT<5:0> | Rx1 1st stage DCOC up current | out
RX1_DC1_NCT<5:0> | Rx1 1st stage DCOC Down current | out
RX2_DC1_PCT<5:0> | Rx2 DCOC up current | out
RX2_DC1_NCT<5:0> | Rx2 DCOC Down current | out
EN_VCM | VCM Enable | out |  | f
EN_TMP | Temperature block Enable | out
EN_TX | Tx Path Enable | out
EN_RX0 | Rx0 Path Enable | out
EN_RX1 | Rx1 Path Enable | out
EN_RX2 | Rx1 Path Enable | out
INT | Interupts | out | PAD
POR | Power on Reset | out
MISO |  | out | PAD
MOSI |  | IN | PAD
SCLK |  | IN | PAD
CS |  | IN | PAD

## SPI
| Reg | mode | Function | 15 | 14 | 13 | 12 | 11 | 10 | 9 | 8 | 7 | 6 | 5 | 4 | 3 | 2 | 1 | 0
| 0X0 | W | reset
| 0x01 | R/W | EN | EN_VCM | EN_TX | EN_RX0 | EN_RX1 | EN_RX2 | EN_TMP | [5 empty] | EN_SWE_DAC | EN_REF_DAC | EN_DAC | EN_ADC1 | EN_ADC0
| 0x02 | R/W | TX PATH_SEL |  | TX_SEN<13:0>
| 0x03 | R/W | RX0 PATH SEL |  | RX0_SEN<15:0>
| 0x04 | R/W | RX1 PATH SEL |  | RX1_SEN<15:0>
| 0x05 | R/W | RX2 PATH&Polarity | RX2_SEN<5:0> | [9 empty] | CLKPOL_DAC | CLKPOL_ADC1 | CLKPOL_ADC0 | DPOL_DAC | DPOL_ADC1 | DPOL_ADC0
| 0x06 | R/W | TRIMMING | VCTL_VCM<4:0> |  |  |  |  | VCTL_LDO<4:0>
| 0x07 | R/W | Tx SIG CTRL | [8 empty] | TX_GAIN<3:0> |  |  |  | TX_FCTL<3:0>
| 0x08 | R/W | RX0 SIG CTRL |  | RX0_RI_RCT<4:0> |  |  |  |  | RX0_WF_RCTL<4:0> |  |  |  |  | RX0_WI_RCTL<4:0>
| 0x09 | R/W |  |  | RX0_DF_RCT<4:0> |  |  |  |  | RX0_DI_RCT<4:0> |  |  |  |  | RX0_RF_RCT<4:0>
| 0x0A | R/W | RX1 SIG CTRL |  | RX1_RI_RCT<4:0> |  |  |  |  | RX1_WF_RCT<4:0> |  |  |  |  | RX1_WI_RCT<4:0>
| 0x0B | R/W |  |  | RX1_DF_RCT<4:0> |  |  |  |  | RX1_DI_RCT<4:0> |  |  |  |  | RX1_RF_RCT<4:0>
| 0x0C | R/W | RX2 SIG CTRL | [6 empty] | RX2_SF_RCT<4:0> |  |  |  |  | RX2_SI_RCT<4:0>
| 0x0D | R/W | FLT Pole CTRL | [9 empty] | RX1_FCTL<3:0> |  |  | RX0_FCTL<3:0>
| 0x0E | R/W | DCOC1 RX0 |  |  |  |  | RX0_DC1_NCT<5:0> | [5 empty] | RX0_DC1_PCT<5:0>
| 0x0F | R/W | DCOC2 RX0 |  |  |  |  | RX0_DC2_NCT<5:0> | [5 empty] | RX0_DC2_PCT<5:0>
| 0x10 | R/W | DCOC1 RX1 |  |  |  |  | RX1_DC1_NCT<5:0> | [5 empty] | RX1_DC1_PCT<5:0>
| 0x11 | R/W | DCOC2 RX1 |  |  |  |  | RX1_DC2_NCT<5:0> | [5 empty] | RX1_DC2_PCT<5:0>
| 0x12 | R/W | DCOC Rx2 |  |  |  |  | RX2_DC1_NCT<5:0> | [5 empty] | RX2_DC1_PCT<5:0>
| 0x13 | R/W | DAC_INPUT |  |  |  |  | DIN_DAC<11:0> (data wrriten by DDS)
| 0x14 | R/W | REF DAC INPUT |  |  |  |  | DIN_REF_DAC<11:0>
| 0x15 | R/W | SWE DAC INPUT |  |  |  |  | DIN_SWE_DAC<11:0>
| 0x16 | R/W | TEST MODE | [11 empty] | EN_TEST_DAC |  | TEN<1:0> |  | TEST_SEL
6 | 0x17 | R/W | CTRL_CFG | [10 empty] | w_DAC_DSEL | w_CLK_ADC_POL | w_CLK_DAC_POL | w_DAC_SEL | w_ADC_SEL[1] | w_ADC_SEL[0]
| 0x18 | R/W | irq_ie | INT_EN
| 0x19 | R/W | irq_im | INT_MD | [15 empty] | 1'b0: level, 1'b1:edge
| 0x1a | R/W | irq_ip | INT_POL | [15 empty] | 1'b0: high or rising, 1'b1:low or falling edge
| 0x1b | R/W | irq_clr | INT_CLR
| 0x1c | Reserved
5 | 0x1d | R/O | RAW_DATA | RAW_DATA
| 0x1e | R/O | MEAN_DATA | MEAN_DATA
| 0x1f | R/O | VAR_DATA | VAR_DATA
| 0x20 | R/O | FFT_DATA | FFT_DATA
| 0x21 | R/O | TEMP_DATA | TEMP_DATA
4 | 0x22 | R/W | PROC_ADDR | PROC_ADDR
| 0x23 | Reserved
| 0x24 | R/W | PROC_DATA (RW) | PROC_DATA
| 0x25 | Reserved
6 | 0x26 | R/O | RO_DATA_0 |  |  |  |  | ADC0_RAW[
| 0x27 | R/O | RO_DATA_1 |  |  |  |  | ADC1_RAW
| 0x28 | R/O | RO_DATA_2 |  |  |  |  | ADC0_SYNC
| 0x29 | R/O | RO_DATA_3 |  |  |  |  | ADC1_SYNC
| 0x2a | R/O | RO_DATA_4 (INT_FLAG) | FFT_Done | Sinc2_Done | Temp_Done | ADC_MIN_FAIL | ADC_MAX_FAIL | ADC_DELTA_FAIL | MEAN_DONE | VAR_DONE | FIFO_FULL | FIFO_EMTY | FIFO_OV_FL | FIFO_UN_FL | FIFO_THR | OUTLIER_DET
| 0x2b | R/O | RO_DATA_5 | 1'b0 | 1'b1 | 1'b0 | 1'b1 | 1'b0 | 1'b1 | 1'b1 | 1'b0 | 1'b0 | 1'b1 | 1'b1 | 1'b1 | 1'b1 | 1'b0 | 1'b0 | 1'b0 | 0x5678

## SPI_PROC
Reg | mode | Function | Default | 15 | 14 | 13 | 12 | 11 | 10 | 9 | 8 | 7 | 6 | 5 | 4 | 3 | 2 | 1 | 0
0 | R/W |  | 0x0400 | SRST | FFT_EN | MV_PT[5:0] | [5 empty] | LDDS_PAC_SRST | LDDS_EN | DATA_SEL1 | DATA_SEL0 | CH_SEL | DOFS_TRK_ON | DOFS_FORCE_ON | EN
1 | R/W |  | 0x0202 |  | CH1_S3_DEC[6:0] | [7 empty] | CH0_S3_DEC[6:0]
2 | R/W |  | 0x0004 | [5 empty] | CH0_S2_DEC[10:0]
3 | R/W |  | 0x0000 | CH0_S3_FIR_COF0[15:0]
4 | R/W |  | 0xfa00 | CH0_S3_FIR_COF1[15:0]
5 | R/W |  | 0x2c00 | CH0_S3_FIR_COF2[15:0]
6 | R/W |  | 0xfa00 | CH0_S3_FIR_COF3[15:0]
7 | R/W |  | 0x0000 | CH1_S3_FIR_COF0[15:0]
8 | R/W |  | 0xfa00 | CH1_S3_FIR_COF1[15:0]
9 | R/W |  | 0x2c00 | CH1_S3_FIR_COF2[15:0]
10 | R/W |  | 0xfa00 | CH1_S3_FIR_COF3[15:0]
11 | R/W |  | 0x0000 | CH0_S2_FIR_COF0[15:0]
12 | R/W |  | 0xfc00 | CH0_S2_FIR_COF1[15:0]
13 | R/W |  | 0x2800 | CH0_S2_FIR_COF2[15:0]
14 | R/W |  | 0xfc00 | CH0_S2_FIR_COF3[15:0]
15 | R/W |  | 0x0000 | CH1_S2_FIR_COF0[15:0]
16 | R/W |  | 0xfc00 | CH1_S2_FIR_COF1[15:0]
17 | R/W |  | 0x2800 | CH1_S2_FIR_COF2[15:0]
18 | R/W |  | 0xfc00 | CH1_S2_FIR_COF3[15:0]
19 | R/W |  | 0x0400 |  | CH0_GAIN[14:0]
20 | R/W |  | 0x0400 |  | CH1_GAIN[14:0]
21 | R/W |  | 0x0000 | DOFS_FORCE_OFS[15:0]
22 | R/W |  | 0x0400 | DOFS_TRK_LEN[15:0]
23 | R/W |  | 0x185d | IIR_COF_A1[15:0]
24 | R/W |  | 0x2be5 | IIR_COF_A2[15:0]
25 | R/W |  | 0x023b | IIR_COF_A3[15:0]
26 | R/W |  | 0x18d0 | IIR_COF_B0[15:0]
27 | R/W |  | 0x4a6f | IIR_COF_B1[15:0]
28 | R/W |  | 0x4a6f | IIR_COF_B2[15:0]
29 | R/W |  | 0x18d0 | IIR_COF_B3[15:0]
30 | R/W |  | 0x5fe8 | NCF_COF_A1[15:0]
31 | R/W |  | 0x0248 | NCF_COF_A1[31:16]
32 | R/W |  | 0x0800 | w_clk_out_en | w_clk_sel[1] | w_clk_sel[0] |  | NCF_COF_A1[43:32]
33 | R/W |  | 0xbabd | NCF_COF_A2[15:0]
34 | R/W |  | 0xfdbd | NCF_COF_A2[31:16]
35 | R/W |  | 0x03ff |  |  |  |  | NCF_COF_A2[43:32]
36 | R/W |  | 0xdd5f | NCF_COF_B0[15:0]
37 | R/W |  | 0xfede | NCF_COF_B0[31:16]
38 | R/W |  | 0x03ff |  |  |  |  | NCF_COF_B0[43:32]
39 | R/W |  | 0x5fe8 | NCF_COF_B1[15:0]
40 | R/W |  | 0x0248 | NCF_COF_B1[31:16]
41 | R/W |  | 0x0800 |  |  |  |  | NCF_COF_B1[43:32]
42 | R/W |  | 0xdd5f | NCF_COF_B2[15:0]
43 | R/W |  | 0xfede | NCF_COF_B2[31:16]
44 | R/W |  | 0x03ff |  |  |  |  | NCF_COF_B2[43:32]
45 | R/W |  | 0x147b | LDDS_INCR_PAC[15:0]
46 | R/W |  | 0x07ae | LDDS_INCR_PAC[31:16]
47 | R/W |  | 0x0000 | LDDS_PCW[15:0]
48 | R/W |  | 0x0000 | LDDS_PCW[31:16]
49 | R/W |  | 0xa000 | HANN_ON |  | MEAN_PT[13:0]
50 | R/W |  | 0x0000 | VAR_RANGE[2:0] |  |  | TEMP_SEL | TEMP_CLR | ST_CLR | FILT_BYPASS | [6 empty] | VAR_CLR | MEAN_CLR | RAW_CLR
51 | R/W |  | 0x03ff | [6 empty] | ADC_CH0_MAX_VAL[9:0]
52 | R/W |  | 0x0000 | [6 empty] | ADC_CH0_MIN_VAL[9:0]
53 | R/W |  | 0x03ff | [6 empty] | ADC_CH1_MAX_VAL[9:0]
54 | R/W |  | 0x0000 | [6 empty] | ADC_CH1_MIN_VAL[9:0]
55 | R/W |  | 0x2000 |  |  | RAW_HTHRES[13:0]
56 | R/W |  | 0x0000 |  |  | RAW_LTHRES[13:0]
57 | R/W |  | 0x0800 |  |  |  |  | MEAN_HTHRES[11:0]
58 | R/W |  | 0x0000 |  |  |  |  | MEAN_LTHRES[11:0]
59 | R/W |  | 0x0800 |  |  |  |  | VAR_HTHRES[11:0]
60 | R/W |  | 0x0000 |  |  |  |  | VAR_LTHRE[11:0]
62 | R/W |  | 0x7fff | OUTL_MEAN_DIST[15:0]
63 | R/W |  | 0x03ff |  |  |  |  | STREAM_MODE | TEMP_FILT_EN | ADC_DELTA_THRES[10:0]
64 | R/W |  | 0x0000 | [12 empty] | TEMP_WSTOP | VAR_WSTOP | MEAN_WSTOP | RAW_WSTOP
65 | R/W |  | 0x0004 | [5 empty] | CH1_S2_DEC[10:0]
|  | Case | Register | set value / action
|  | 300 kHz DDS 구동 예 | PROC=45,46 | LDDS_INCR_PAC[31:0] = 32'd128849019
|  |  | PROC=0 | LDDS_EN = 1'b1
|  | 0.1 Hz DDS 구동 예 | PROC=45,46 | LDDS_INCR_PAC[31:0] = 32'd43
|  |  | PROC=0 | LDDS_EN = 1'b1
|  | Filter 및 FFT 구동 예 |  | Register Reset Default에서 시작
-> CH0_S3_DEC[6:0] = 2, CH0_S2_DEC[10:0] = 4, CH_SEL = 0 (sinc3 1/2, sinc2 1/4, 채널 0가 default 선택됨)
|  |  | 0x18 | INT_EN[7] = 1'b1 (FIFO_FULL IRQ enable)
interrupt 검출
|  |  | PROC=64 | RAW_WSTOP = 1'b1 (FIFO write stop)
|  |  | 0x1d | 8192 SPI Burst read 16b raw data
|  |  | 0x1b | INT_CLR[7] = 1'b1 FIFO_FULL interrupt clear
|  |  | 0x1b | INT_CLR[7] = 1'b0
|  | 50 Hz 노이즈 제거 | PROC=35-44 | NCF_COF_A1[31:0] = -64'sd8796054724632
NCF_COF_A2[31:0] = 64'sd4398008613565
NCF_COF_B0[31:0] = 64'sd4398027562335
NCF_COF_B1[31:0] = -64'sd8796054724632
NCF_COF_B2[31:0] = 64'sd4398027562335

## INT
Flag
FFT_Done
Sinc2_Done | Sinc2 filter result ready (유효한 16bit data가 준비됨) | 정상동작
Temp_Done | EN_TEMP 신호가 high가되면 ADC의 출력을 save하고 (raw, ave, …) flag on | 정상동작
ADC_MIN_FAIL | Setting된 ADC의 minimum Treshold 보다 ADC출력이 작을때 | 오류조건
ADC_MAX_FAIL | Setting된 ADC의 maximum Treshold 보다 ADC출력이 클때 | 오류조건
ADC_DELTA_FAIL | 두개의 연속된 ADC의 sample data가 정해진 Treshold 값보다 클때 | 오류조건
MEAN_DONE | Statistics Block에서 Setting된 sample의 수에 대한 평균값의 계산이 완료 | 정상동작
VAR_DONE | Statistics Block에서 Setting된 sample의 수에 대한 분산값의 계산이 완료 | 정상동작
FIFO_FULL | operation에 할당된 메모리의 용량이 가득참 | 정상동작
FIFO_EMTY | operation에 할당된 메모리의 용량이 완전히 clear | 정상동작
FIFO_OV_FL | FIFO가 이미 가득 찬 상태에서 새 데이터가 도착했고, 설정에 따라 데이터가 손실되었음을 나타냄 | 오류조건 | 데이터 손실이 발생했으므로 복구 또는 오류 처리 필요, FIFO 모드와 스트림 모드에 따라 Overflow 발생 시 동작이 달라집니다. FIFO 모드에서는 새 데이터가 버려지고, 스트림 모드에서는 오래된 데이터가 버려지고 새 데이터가 저장
FIFO_UN_FL | AP bus가 fifo의 register를 지속적으로 읽고 있을때… | 오류조건
FIFO_THR | 각 operation에 할당된 Threshold value를 변경했을때 | 세팅
OUTLIER_DET | Statistic에서 평균값 또는 분산에서 정해진 Treshold값보다 차이가 나는 sample이 있을때 (ADC의 min max와는 다름) | 오류조건